## Accelerometer Board
Title: | S.I.R. Accelerometer Boards
Date: | 2017-11-19
Total Number of Parts: | 248
Number of Boards: | 8
Number of Parts per Board: | 33
Number of Unique Parts per Board: | 14
Total Estimated Cost for Parts: | 286.06
Part | Digikey Part | Value | Price/Qty | Qty | Total Price | Link | Desicription of part | Ordered
LIS344ALHTR | 497-6345-1-ND |  | 3.993 | 8 | 31.944 | https://www.digikey.com/product-detail/en/stmicroelectronics/LIS344ALHTR/497-6345-1-ND/1816640 | ACCELEROMETER 2-6G ANALOG 16LGA
ADS8864IDGSR | 296-39881-1-ND |  | 7.698 | 24 | 184.752 | https://www.digikey.com/product-detail/en/texas-instruments/ADS8864IDGSR/296-39881-1-ND/5177758 | IC ADC 16BIT 680KSPS 10VSSOP
TSV914IPT | 497-5832-1-ND |  | 1.15 | 8 | 9.2 | https://www.digikey.com/product-detail/en/stmicroelectronics/TSV914IPT/497-5832-1-ND/1506485 | IC OPAMP GP 8MHZ RRO 14TSSOP
SN74AHC1G125DCKR | 296-8745-1-ND |  | 0.314 | 10 | 3.14 | https://www.digikey.com/product-detail/en/texas-instruments/SN74AHC1G125DCKR/296-8745-1-ND/373803 | IC BUS BUFF TRI-ST N-INV SC70-5
MIC5504-3.3YM5-TR | 576-4764-1-ND | 3.3V | 0.12 | 8 | 0.96 | https://www.digikey.com/product-detail/en/microchip-technology/MIC5504-3.3YM5-TR/576-4764-1-ND/4864028 | IC REG LINEAR 3.3V 300MA SOT23-5
SMF3.3 | F7701CT-ND | 6.8V 10A | 0.3908 | 40 | 15.632 | https://www.digikey.com/product-detail/en/littelfuse-inc/SMF3.3/F7701CT-ND/6189041 | TVS DIODE 3.3VWM 6.8VC SOD123F
MAX6126B30+ | MAX6126B30+-ND | 3V | 3.83 | 8 | 30.64 | https://www.digikey.com/product-detail/en/maxim-integrated/MAX6126B30/MAX6126B30-ND/1512656 | IC VREF SERIES 3V 8UMAX
GRM188R60J106ME47D | 490-3896-1-ND | 10uF | 0.123 | 48 | 5.904 | https://www.digikey.com/product-detail/en/murata-electronics-north-america/GRM188R60J106ME47D/490-3896-1-ND/965938 | CAP CER 10UF 6.3V X5R 0603
HMK107BJ104KA-T | 587-5862-1-ND | 0.1uF | 0.109 | 16 | 1.744 | https://www.digikey.com/product-detail/en/taiyo-yuden/HMK107BJ104KA-T/587-5862-1-ND/7674982 | CAP CER 0.1UF 100V X5R 0603
CL10B105MO8NNWC | 1276-6524-1-ND | 1uF | 0.022 | 48 | 1.056 | https://www.digikey.com/product-detail/en/samsung-electro-mechanics/CL10B105MO8NNWC/1276-6524-1-ND/5961383 | CAP CER 1UF 16V X7R 0603
C0402C102K9RACTU | 399-8941-1-ND | 1000pF | 0.019 | 20 | 0.38 | https://www.digikey.com/product-detail/en/kemet/C0402C102K9RACTU/399-8941-1-ND/3522458 | CAP CER 1000PF 6.3V X7R 0402
GRM155R70J103KA01D | 490-6318-1-ND | 10000pF | 0.026 | 10 | 0.26 | https://www.digikey.com/product-detail/en/murata-electronics-north-america/GRM155R70J103KA01D/490-6318-1-ND/3845515 | CAP CER 10000PF 6.3V X7R 0402
RC0402FR-0720RL | 311-20LRCT-ND | 20ohm | 0.014 | 32 | 0.448 | https://www.digikey.com/product-detail/en/yageo/RC0402FR-0720RL/311-20LRCT-ND/2827921 | RES SMD 20 OHM 1% 1/16W 0402
Connector | ?? | ? | 0 | 8 | 0 | ?? | ??